## Introduction
Power Supply Calculator
VSP 8608
Version 2.0 – September 4, 2017
Document: NN47229-500
Using the power supply calculator tool
The Extreme Networks VSP 8608 power supply calculator tool will help you determine the power requirement when configuring the chassis, IOC modules, switch fabrics, Optical transceivers, and power supplies. You can use this tool to calculate the available power from the power supplies and the power consumption for each IOC module and each populated port. The results provide typical and maximum power consumption. This helps you to determine your power reserve (power margin) to ensure you do not exceed the maximum power allotted for all power supplies.
Prerequisite:
You require a basic knowledge of the various transceiver types and quantity used with each line card. This tool does not determine if inappropriate port devices are selected for a card, and does not check for incorrect quantities of port devices selected.
Procedure:
Select the VSP 8608 Chassis tab.
Follow the instructions for Step 1. Click any slot (shown in bold yellow) and a drop-down menu of cards will appear. Choose “Open” if no card is present, otherwise choose a card for that slot.
Follow the instructions for Step 2. Click any power supply slot (shown in bold yellow) and a drop-down menu of power supplies will appear. Select “Open” if that power supply bay is unpopulated, otherwise select the appropriate power supply.
In the “Card Descriptions” field the description of the card and power supplies you chose will appear to verify your choice.
The typical and maximum power used by the card will be shown in the next section. Power shown is for a card without any optics or cables installed. We add in the power of those devices in steps 3-8.
Follow the instructions for Steps 3 – 8. For instance, if a given slot is populated with a 24 port copper card, select the number of CAT 5 or 6 ports that will be utilized in Step 3. For a 10G fiber card, select the number of ports populated from Step 4 (1 GbE devices) and/or Step 5 (10 GbE devices). If a port type is unused, leave that pale yellow cell blank.
The total card power section adds up the card power and port device power for each slot.
The calculator output section adds all the power consumption devices (cards, ports, and fans). This is subtracted from available power from the populated power supplies. Note that the power available is de-rated for temperatures higher than 45C and for altitudes above 5,000 ft.
Net power totals are highlighted in green if there is adequate power or in red if there is insufficient power for that configuration.
Other tabs are for reference by the power calculator and should not be edited.

## VSP 8608 Chassis
VSP 8608 System Power Calculator
Calculator Worksheet
Step 1:
Click cell in yellow to show drop -down menu. Select card type. |  |  |  |  | 8624XS | 8624XT | 8616QQ | 8606CQ | 8605SF | 8605SF | 8605SF | Open | 8616QQ | 8624XT | 8624XS
[5 empty] | IO1 | IO2 | IO3 | IO4 | SF1 | SF2 | SF3 | IO5 | IO6 | IO7 | IO8
Step 2:
Click cell in yellow to show drop -down menu. Select power supply. |  |  |  |  | IO1: 110VAC; IO3: 110VAC; SF1: Open; SF3: Open
Card Descriptions
Card description appears here. |  |  |  |  | 24 port 1/10G SFP+ | 24 port 100M/1G/10G Copper | 16 port 40G QSFP+ | 6 port 100G QSFP28 | Switch Fabric | Switch Fabric | Switch Fabric | Open | 16 port 40G QSFP+ | 24 port 100M/1G/10G Copper | 24 port 1/10G SFP+
[5 empty] | IO1 | IO2 | IO3 | IO4 | SF1 | SF2 | SF3 | IO5 | IO6 | IO7 | IO8
[5 empty] | 110VAC |  | 110VAC |  | Open |  | Open
Card power is shown here. | Max Card Power (without Optics) - watts |  |  |  | 201.8 | 297.3 | 201.1 | 196.1 | 153.7 | 153.7 | 153.7 | 0 | 201.1 | 297.3 | 201.8
| Typ Card Power (without Optics) - watts |  |  |  | 151.74 | 223.56 | 151.2 | 147.42 | 115.6 | 115.6 | 115.6 | 0 | 151.2 | 223.56 | 151.74
| Port Population - Copper RJ45 |  | Per port |  | IO1: Quantity of ports populated per card
Step 3: |  |  | Max | Typ
Click cell in yellow. |  | CAT-5A | 1 | 0.5 | IO2: 24; IO7: 24
Enter number of ports |  | CAT-5A, w/PoE | 12.95 | 6.475 | bar: IO1 to IO4; IO5 to IO8
populated by RJ45 type. |  | CAT-5A, w/PoE+ | 25.5 | 12.75 | bar: IO1 to IO4; IO5 to IO8
Leave blank if port type is not used. |  | CAT-5A, w/UPoE | 60 | 30 | bar: IO1 to IO4; IO5 to IO8
|  | Total Copper Port Max Power per Card |  |  | 0 | 24 | 0 | 0 |  |  |  | 0 | 0 | 24 | 0
|  | Total Copper Port Typ Power per Card |  |  | 0 | 12 | 0 | 0 |  |  |  | 0 | 0 | 12 | 0
| Optics Population - 1 GbE Optics/Cables |  | Per port |  | IO1: Quantity of ports populated per card
Step 4: |  |  | Max | Typ | [18 empty] | I/O MODULE | DESCRIPTION | PART NUMBER | Max Watts | Typ Watts
Click cell in yellow. | AA1419074 | 100FX | 0.8 | 0.55 | [17 empty] | 7 | Open | Open | N/A | 0 | 0 | bar: IO1 to IO4; IO5 to IO8
Enter number of ports | AA1419043 | 1000BASE-T | 1.3 | 1.05 | [17 empty] | 8 | 8624XS | 24 port 1/10G SFP+ | EC8604002-E6 | 201.8 | 151.74 | bar: IO1 to IO4; IO5 to IO8
populated by 1G | AA1419048 | 1000BASE-SX | 0.85 | 0.55 | IO1: 8 | [6 empty] | 9 | 8624XT | 24 port 100M/1G/10G Copper | EC8604003-E6 | 297.3 | 223.56
optics or DAC cables. | AA1419049 | 1000BASE-LX | 1 | 0.55 | IO1: 8 | [6 empty] | 10 | 8616QQ | 16 port 40G QSFP+ | EC8604004-E6 | 201.1 | 151.2
Leave blank if port type is not used. | AA1419065* | 1000BASE-ZX (CWDM) | 1.2 | 0.6 | IO1: 2 | [6 empty] | 11 | 8606CQ | 6 port 100G QSFP28 | EC8604005-E6 | 196.1 | 147.42
| AA1419069 | 1000BASE-BX10U | 1 | 0.8 | bar: IO1 to IO4; IO5 to IO8
| AA1419070 | 1000BASE-BX10D | 1 | 0.8 | bar: IO1 to IO4; IO5 to IO8
| AA1419076 | 1000BASE-LX | 1 | 0.8 | bar: IO1 to IO4; IO5 to IO8
| AA1419077 | 1000BASE-LX | 1 | 0.8 | bar: IO1 to IO4; IO5 to IO8
| AA1419071 | 1000BASE-EZX | 1 | 0.8 | [19 empty] | ----- | ----- | 0 | 0 | bar: IO1 to IO4; IO5 to IO8
|  | DAC | 0.01 | 0.003 | [18 empty] | SF MODULE | DESCRIPTION | PART NUMBER | Max Watts | @55C | @10000ft | bar: IO1 to IO4; IO5 to IO8
|  | Active Optical Cable | 1 | 0.34 | [17 empty] | 19 | Open | Open | N/A | 0 | 0 | bar: IO1 to IO4; IO5 to IO8
|  | Total 1G Optics Max Power per Card |  |  | 17.2 | 0 | 0 | 0 |  |  |  | 0 | 0 | 0 | 0 | [6 empty] | 20 | 8605SF | Switch Fabric | EC8604001-E6 | 153.7 | 115.6
|  | Total 1G Optics Typ Power per Card |  |  | 10 | 0 | 0 | 0 |  |  |  | 0 | 0 | 0 | 0 | [6 empty] | 21 |  | ----- | ----- | 0 | 0
[23 empty] | POWER SUPPLY |  | PART NUMBER | Rated at 45C, <5000ft | Hi Temp | Hi Alt | Both
| Optics Population - 10 GbE Optics/Cables |  | Per port |  | IO1: Quantity of ports populated per card | [7 empty] | Open | Open | N/A | 0 | 0 | 0 | 0
Step 5: |  |  | Max | Typ | [17 empty] | 24 | 110VAC |  | EC8605A01-E6 | 1400 | 1260 | 1120 | 980
Click cell in yellow. | AA1403015 | 10GBASE-SR | 0.87 | 0.7 | IO8: 12 | [6 empty] | 25 | 220VAC |  | EC8605A01-E6 | 3000 | 2700 | 2400 | 2100
Enter number of ports | AA1403017 | 10GBASE-LRM | 1 | 0.8 | IO8: 10 | [6 empty] | 26 | 54DC |  | EC8605001-E6 | 2500 | 2250 | 2000 | 1750
populated by 10 GbE | AA1403011 | 10GBASE-LR/LW | 1 | 0.8 | IO8: 2 | [8 empty] | ----- | ----- | 0 | 0 | 0 | 0
optics or DAC cables. | AA1404013 | 10GBASE-ER/EW | 1.5 | 1.2 | [17 empty] | 27 | bar: IO1 to IO4; IO5 to IO8
Leave blank if port type is not used. | AA1404016 | 10GBASE-ZR/ZW | 1.6 | 1.2 | [17 empty] | 28 |  |  | Typical | 1400 | 1400 | 0 | 0 | bar: IO1 to IO4; IO5 to IO8
| AA1403153 ~ 160 | 10G CWDM 40 km | 1.8 | 1.35 | [20 empty] | Hi Temp | 1260 | 1260 | 0 | 0 | bar: IO1 to IO4; IO5 to IO8
| AA1403161 ~ 168 | 10G CWDM 70 km | 1.8 | 1.5 | [20 empty] | Hi Alt | 1120 | 1120 | 0 | 0 | bar: IO1 to IO4; IO5 to IO8
| AA1403169 | 10G Bi-di | 1 | 0.75 | [20 empty] | Both | 980 | 980 | 0 | 0 | bar: IO1 to IO4; IO5 to IO8
| AA1403170 | 10G Bi-di | 1 | 0.75 | bar: IO1 to IO4; IO5 to IO8
| AA1403043 | 10G BASE-T Cu | 2.5 | 2.3 | bar: IO1 to IO4; IO5 to IO8
|  | DAC | 0.01 | 0.003 | bar: IO1 to IO4; IO5 to IO8
|  | Active Optical Cable | 1 | 0.34 | bar: IO1 to IO4; IO5 to IO8
|  | Total 10G Optics Max Power per Card |  |  | 0 | 0 | 0 | 0 |  |  |  | 0 | 0 | 0 | 22.44
|  | Total 10G Optics Typ Power per Card |  |  | 0 | 0 | 0 | 0 |  |  |  | 0 | 0 | 0 | 18
| Optics Population - 25 GbE Optics |  | Per port |  | IO1: Quantity of ports populated per card
Step 6: |  |  | Max | Typ
Click cell in yellow. |  | 25GBASE-SR | 1.2 | 0.9 | bar: IO1 to IO4; IO5 to IO8
Enter number of ports |  | 25GBASE-LR | 1.3 | 1.1 | bar: IO1 to IO4; IO5 to IO8
populated by 25 GbE |  | DAC | 0.01 | 0.003 | bar: IO1 to IO4; IO5 to IO8
optics or DAC cables. |  | Active Optical Cable | 1 | 0.34 | bar: IO1 to IO4; IO5 to IO8
Leave blank if port type is not used. |  | Total 25G Optics Max Power per Card |  |  | 0 | 0 | 0 | 0 |  |  |  | 0 | 0 | 0 | 0
|  | Total 25G Optics Typ Power per Card |  |  | 0 | 0 | 0 | 0 |  |  |  | 0 | 0 | 0 | 0
| Optics Population - 40 GbE Optics |  | Per port |  | IO1: Quantity of ports populated per card
Step 7: |  |  | Max | Typ
Click cell in yellow. | AA1404005 | 40GBASE-SR4 4x10GBASE-SR | 1.2 | 1 | IO3: 4; IO6: 4
Enter number of ports | AA1404001 | 40GBASE-LR4 | 3.5 | 2.5 | IO3: 4; IO6: 4
populated by 40 GbE | AA1404002 | 40G LM4 | 3.5 | 2.5 | bar: IO1 to IO4; IO5 to IO8
optics or DAC cables. | AA1404003 | 40GBASE-ER4 | 3 | 2.5 | bar: IO1 to IO4; IO5 to IO8
Leave blank if port type is not used. |  | DAC | 0.01 | 0.003 | IO3: 8; IO6: 8
|  | Active Optical Cable | 1.5 | 0.95 | bar: IO1 to IO4; IO5 to IO8
|  | Total 40G Optics Max Power per Card |  |  | 0 | 0 | 4.8 | 0 |  |  |  | 0 | 4.8 | 0 | 0
|  | Total 40G Optics Typ Power per Card |  |  | 0 | 0 | 4 | 0 |  |  |  | 0 | 4 | 0 | 0
| Optics Population - 100 GbE Optics |  | Per port |  | IO1: Quantity of ports populated per card
Step 8: |  |  | Max | Typ
Click cell in yellow. | AA1405005 | 100GBASE-SR4 | 3.5 | 2.9 | IO4: 2
Enter number of ports | AA1405001 | 100GBASE-LR4 | 4 | 2.7 | bar: IO1 to IO4; IO5 to IO8
populated by 100 GbE |  | DAC | 0.01 | 0.003 | bar: IO1 to IO4; IO5 to IO8
optics or DAC cables. |  | Active Optical Cable | 1.5 | 0.95 | IO4: 4
Leave blank if port type is not used. |  | Total 100G Optics Max Power per Card |  |  | 0 | 0 | 0 | 13 |  |  |  | 0 | 0 | 0 | 0
|  | Total 100G Optics Typ Power per Card |  |  | 0 | 0 | 0 | 9.6 |  |  |  | 0 | 0 | 0 | 0
Total card power
| Total Max Card Power with Ports Populated (watts) |  |  |  | 219 | 321.3 | 205.9 | 209.1 | 153.7 | 153.7 | 153.7 | 0 | 205.9 | 321.3 | 224.24
| Total Typ Card Power with Ports Populated (watts) |  |  |  | 161.74 | 235.56 | 155.2 | 157.02 | 115.6 | 115.6 | 115.6 | 0 | 155.2 | 235.56 | 169.74
Calculator Output
Net Power | Temp = 0 C to 45 C, Altitude = 0 ft to 5000 ft |  |  |  | SF1: Max; IO6: Typ | 1 watt = 3.412 BTU/hour
[(Power available) - ( Power Consumed)] |  |  |  |  | IO1: Power Available; SF1: 2800; SF3: watts; IO6: 2800; IO8: watts |  |  | Max |  | Typ
[5 empty] | IO1: Power Consumed; SF1: 2875.34; SF3: watts; IO6: 2324.32; IO8: watts |  | Net BTU | 9810.6601 | BTU/HR | 7930.5798 | BTU/HR
[5 empty] | Net Power |  |  |  | -75.34 |  | watts |  | 475.68 |  | watts
| Temp = 50 C, Altitude = 0 ft to 5000 ft |  |  |  | SF1: Max; IO6: Typ | 1 watt = 3.412 BTU/hour
[5 empty] | Power Available |  |  |  | 2520 |  | watts |  | 2520 |  | watts
[5 empty] | IO1: Power Consumed; SF1: 2875.34; SF3: watts; IO6: 2324.32; IO8: watts |  | Net BTU | 9810.6601 | BTU/HR | 7930.5798 | BTU/HR
[5 empty] | Net Power |  |  |  | -355.34 |  | watts |  | 195.68 |  | watts
| Temp = 0 C to 45 C, Altitude = 10,000 ft |  |  |  | SF1: Max; IO6: Typ | 1 watt = 3.412 BTU/hour
[5 empty] | Power Available |  |  |  | 2240 |  | watts |  | 2240 |  | watts
[5 empty] | IO1: Power Consumed; SF1: 2875.34; SF3: watts; IO6: 2324.32; IO8: watts |  | Net BTU | 9810.6601 | BTU/HR | 7930.5798 | BTU/HR
[5 empty] | Net Power |  |  |  | -635.34 |  | watts |  | -84.32 |  | watts
| Temp = 50 C, Altitude = 10,000 ft |  |  |  | SF1: Max; IO6: Typ | 1 watt = 3.412 BTU/hour
[5 empty] | Power Available |  |  |  | 1960 |  | watts |  | 1960 |  | watts
[5 empty] | IO1: Power Consumed; SF1: 2875.34; SF3: watts; IO6: 2324.32; IO8: watts |  | Net BTU | 0 | BTU | 0 | BTU
[5 empty] | Net Power |  |  |  | -915.34 |  | watts |  | -364.32 |  | watts

## Optics and DACs
Maximum rated and expected typical power dissipation by transceiver type
100BASE and 1000BASE Devices
PEC | SFP Transceivers | Fiber Type | Range | Wavelength | Max power | typical power | data source
AA1419043-E6 | 1000BASE-T Cu | N/A | 100 m | N/A | 1.3 | 1.05 | mfr
AA1419048-E6 | 1000BASE-SX | MMF | 500 m | 850 nm | 0.85 | 0.55 | mfr
AA1419049-E6 | 1000BASE-LX | SMF | 10 km | 1310 nm | 1 | 0.55 | mfr
AA1419065-E6* | 1000BASE-ZX (CWDM) | SMF | 70 km | 1550 nm | 1.2 | 0.6 | mfr
AA1419069-E6 | 1000BASE-BX10U | SMF | 10 km | 1310 nm | 1 | 0.8 | est
AA1419070-E6 | 1000BASE-BX10D | SMF | 10 km | 1490 nm | 1 | 0.8 | est
* only available ZX device
| 10 Gigabit Types | [6 empty] | Notes
PEC | SFP+ Transceivers | Fiber Type | Range | Wavelength | Max power | estimated typ power | data source
AA1403015-E6 and AA1403015-E6HT | 10GBASE-SR | MMF | 300/400m | 850 nm | 0.87 | 0.7 | est
AA1403017-E6 | 10GBASE-LRM | MMF | 220m | 1300 nm | 1 | 0.8 | est
AA1403011-E6 and AA1403011-E6HT | 10GBASE-LR/LW | SMF | 10 km | 1310 nm | 1 | 0.8 | est
AA1403013-E6 | 10GBASE-ER/EW | SMF | 40 km | 1550 nm | 1.5 | 1.2 | est | TEC
AA1403016-E6 | 10GBASE-ZR/ZW | SMF | 80 km | 1550 nm | 1.6 | 1.2 | mfr DVT | TEC
AA1403043-E6 | 10GBASE-T Cu | CAT-6A/7 | 30m | NA | 2.5 | 2.3 | mfr DVT
AA1403153-E6 to AA1403160-E6 | 10 GBASE CWDM 40 km | SMF | 40 km | 1470 - 1610 | 1.8 | 1.35 | mfr DVT | TEC, @ 85C
AA1403161-E6 to AA1403168-E6 | 10G CWDM 70 km | SMF | 70 km | 1471 - 1610 | 1.8 | 1.5 | mfr DVT | TEC, @ 75C
AA1403169-E6 | 10G Bi-di | SMF | 10 km | 1270 / 1330 | 1 | 0.75 | mfr DVT
AA1403170-E6 | 10G Bi-di | SMF | 10 km | 1330 / 1270 | 1 | 0.75 | mfr DVT
| 25 Gigabit Types | [6 empty] | Notes
0 | Transceiver | Fiber Type | Range | Wavelength | Max power | estimated typ power | data source
| 25GBASE-SR | MMF | 70m/100m | 850 nm | 1.1667 | 0.93333 | est
| 25GBASE-LR | SMF | 220m | 1300 nm | 1.3333 | 1.0667 | est
| 40 Gigabit Types | [6 empty] | Notes
PEC | QSFP+ Transceivers | Fiber Type | Range | Wavelength | Max power | estimated typ power | data source
AA1404005-E6 | 40GBASE-SR4 4x10GBASE-SR | MMF OM3/OM4 | 100 m / 150 m | 850 nm | 1.2 | 1 | est. | varies with VMA_out
AA1404006-E6 | 40GBASE-SR4 4x10GBASE-SR extended reach
AA1404001-E6 | 40GBASE-LR4 | SMF | 10 km | 1271 - 1331 nm | 3.5 | 2.5 | mfr | TEC, @ ambient
AA1404002-E6 | 40GBASE-LM4 | MMF OM3/OM4 | 80 m | 1271 - 1331 nm | 3.5 | 2.5 | mfr
AA1404003-E6 | 40GBASE-ER4 | SMF | 30 / 40 km | 1272 - 1331 nm | 3 | 2.5 | mfr
| 100 Gigabit Types | [6 empty] | Notes
PEC | QSFP28 Transceivers | Fiber Type | Range | Wavelength | Max power | estimated typ power | data source
AA1405001-E6 | 100GBASE-LR4 | SMF | 10 km | 1295 - 1311 nm | 4 | 2.7 | test | TEC, @ ambient
AA1405005-E6 | 100GBASE-SR4 | MMF OM3/OM4 | 70 m /100 m | 850 nm | 3.5 | --- | ---
Direct Attach Cables (DAC)
PEC | Passive copper DAC |  |  |  | Max Power | Typ Power | Units
AA1403019–E6 | SFP+ to SFP+ 10 Gigabit, DAC, 3 meter
AA1403020–E6 | SFP+ to SFP+ 10 Gigabit, DAC, 5 meter
AA1403022–E6 | SFP+ to SFP+ 10 Gigabit, DAC, 7 meter
AA1403018–E6 | SFP+ to SFP+ 10 Gigabit, DAC, 10 meter
AA1404037-E6 | QSFP+ to QSFP+ 40 Gigabit, DAC, 0.5 meter |  |  |  | 0.01 | 0.003 | Watts
AA1404029-E6 | QSFP+ to QSFP+ 40 Gigabit, DAC, 1 meter |  |  |  | 0.01 | 0.003 | Watts
AA1404030-E6 | QSFP+ to QSFP+ 40 Gigabit, DAC, 2 meter |  |  |  | 0.01 | 0.003 | Watts
AA1404031-E6 | QSFP+ to QSFP+ 40 Gigabit, DAC, 3 meter |  |  |  | 0.01 | 0.003 | Watts
AA1404032-E6 | QSFP+ to QSFP+ 40 Gigabit, DAC, 5 meter |  |  |  | 0.01 | 0.003 | Watts
AA1405029-E6 | QSFP28 to QSFP28 100 Gigabit, DAC, 1 meter |  |  |  | 0.01 | 0.003 | Watts
AA1405031-E6 | QSFP28 to QSFP28 100 Gigabit, DAC, 3 meter |  |  |  | 0.01 | 0.003 | Watts
AA1405032-E6 | QSFP28 to QSFP28 100 Gigabit, DAC, 5 meter |  |  |  | 0.01 | 0.003 | Watts
PEC | Active optical DAC |  |  |  | Max Power | Typ Power | Units
AA1404028-E6 | QSFP+ to QSFP+ 40 Gigabit, DAC, 10 meter
Breakout cables (BOC)
PEC | Passive copper BOC | QSFP+ end of cable | Max Power | Typ Power | Units | SFP+ end of cable | Max Power | Typ Power | Units
AA1404033-E6 | QSFP+ to 4xSFP+ 10 Gigabit, BOC, 1 meter |  | 1.5 | 0.95 | Watts |  | 0.01 | 0.003 | Watts
AA1404035-E6 | QSFP+ to 4xSFP+ 10 Gigabit, BOC, 3 meter |  | 1.5 | 0.95 | Watts |  | 0.01 | 0.003 | Watts
AA1404036-E6 | QSFP+ to 4xSFP+ 10 Gigabit, BOC, 5 meter |  | 1.5 | 0.95 | Watts |  | 0.01 | 0.003 | Watts
PEC | Active Optical BOC | QSFP+ end of cable | Max Power | Typ Power | Units | SFP+ end of cable | Max Power | Typ Power | Units
AA1404041-E6 | Fiber QSFP+ to 4xSFP+ 10 Gigabit, BOC, 10 meter |  | 1.5 | 0.95 | Watts |  | 1 | 0.34 | Watts

## Board Power
= Measured value, Calculated value
Board and System Power | [8 empty] | = Estimated value
| Max (Watts) | Optics (Watts) | Qty/card | Total w/Optics or CAT5 | Max | Typ | Idle | Init | Idle = before PHYs, Forwarding Engine, or Fabric is configured.
8605SF | 153.6948 |  | 0 | 153.6948 | 153.6948 | 115.56 | 49.14 | 106.38 |  |  | typ = | 85% | max
8606CQ | 196.0686 | 4 | 6 | 220.0686 | 196.0686 | 147.42 | 95.04 | 127.44 |  |  | max = | 117.6% | max
8616QQ | 201.1226 | 3.5 | 16 | 257.1226 | 201.1226 | 151.22 | 96.12
86224XS | 201.8142 | 1.5 | 24 | 237.8142 | 201.8142 | 151.74 | 89.64 | 137.7
8624XT | 297.3348 | 0.5 | 24 | 309.3348 | 297.3348 | 223.56 | 105.84 | 151.75
[11 empty] | 720 | W Max PoE+ power for 24 ports
Fan Module (each) | 141.5 |  |  |  | 141.5 | 106.4 | Typ @ 10K RPM, Max @ 13.8K RPM
DAC, BoC |  |  |  |  | 0.01 | 0.003
1111.86 | 1643.86
Derating
| Nominal Power @ 45C, 5000ft | Hi Temp @50C | Hi Temp @55C | Hi Altitude @10,000ft | Hi Altitude @10,000ft | Power @ @ 50C, 5000ft | Power @ @ 55C, 5000ft | Power @ @ 45C, 10,000ft | Power @ @ 50C, 10,000ft
CP3000 @120VAC | 1400 | -140 | -280 | -10C | -280 | 1260 | 1120 | 1120 | 980
CP3000 @240VAC | 3000 | -300 | -600 | -10C | -600 | 2700 | 2400 | 2400 | 2100
CP2500 @48VDC | 2500 | -250 | -500 | -10C | -500 | 2250 | 2000 | 2000 | 1750
Nominal Power is 0C to 45C, 0ft to 5000ft.
Power Derating to 50C
|  | (2% of nominal)*(degree C rise)/(degree C) |  |  |  | = | (2%*1400)*5 = |  | -140 | Watts
Power Rating with Altitude above 5000ft
2C/1000ft above 5000ft
|  | at 10000ft => | 2C * 5 = | 10 | degree hotter
|  |  |  | (2% nominal)* (temp rise) = |  |  | 2%*1400*10 = |  | -280 | Watts