## Introduction
Select TAB to choose Chassis Type and Configuration details.
| VSP9010 | VSP9012 | ERS8010 |  | ERS8010CO | ERS8006 | ERS8003-R
Sapphire

## VSP9010 Chassis
VSP9010 Chassis
Slot | Switch Fabrics |  | Part Number | Watts |  |  | SF MODULE | PART NUMBER | WATTS | WATTS
SF1 | 9095SF |  | EC1404009-E6 | 70 |  |  | Open | N/A | ----- | -----
SF2 | 9095SF |  | EC1404009-E6 | 50 |  |  | 9090SF | EC1404006-E6 | 70 | 50
SF3 | 9095SF |  | EC1404009-E6 | 50
SF4 | 9095SF |  | EC1404009-E6 | 70 |  |  | SF MODULE | PART NUMBER | WATTS | WATTS
SF5 | 9095SF |  | EC1404009-E6 | 50 |  |  | Open | N/A | ----- | -----
SF6 | 9095SF |  | EC1404009-E6 | 50 |  |  | 9095SF | EC1404009-E6 | 70 | 50
Slot | Control Processors |  | Part Number | Watts |  |  | CP MODULE | PART NUMBER | WATTS
CP1 | CP |  | EC1404007-E6 | 80 |  |  | Open | N/A | -----
CP2 | CP |  | EC1404007-E6 | 80 |  |  | CP | EC1404007-E6 | 80
Slot | I/O Modules |  | Part Number | Watts |  |  | I/O MODULE | PART NUMBER | WATTS
IO3 | Open |  | N/A | ----- |  |  | Open | N/A | -----
IO4 | 9048GT 48 Port 10/100/1000 Module |  | EC1404003-E6 | 350 |  |  | 9024XL 24 Port 10G SFP+ Module | EC1404001-E6 | 575
IO5 | 9024XL 24 Port 10G SFP+ Module |  | EC1404001-E6 | 575 |  |  | 9048GB 48 Port 1G SFP Module | EC1404002-E6 | 340
IO6 | Open |  | N/A | ----- |  |  | 9048GT 48 Port 10/100/1000 Module | EC1404003-E6 | 350
IO7 | 9024XL 24 Port 10G SFP+ Module |  | EC1404001-E6 | 575 | [5 empty] | 9048XL 48 Port 10G SFP+ Module | EC140400X-E6 | 600 | Move left 3 cells
IO8 | 9024XL 24 Port 10G SFP+ Module |  | EC1404001-E6 | 575 | [5 empty] | 9012QL 12 Port 40G QSFP+ Module | EC140400Y-E6 | 600 | Move left 3 cells
IO9 | 9024XL 24 Port 10G SFP+ Module |  | EC1404001-E6 | 575
IO10 | 9024XL 24 Port 10G SFP+ Module |  | EC1404001-E6 | 575 |  |  | COOLING MODULE VSP9010 | PART NUMBER | WATTS
[7 empty] | Open | N/A | -----
Slot | Cooling Modules |  | Part Number | Watts |  |  | 9010FC VSP9010 Fan Tray | EC1411012-E6 | 950
1 | 9010FC VSP9010 Fan Tray |  | EC1411012-E6 | 950
2 | 9010FC VSP9010 Fan Tray |  | EC1411012-E6 | 950 |  |  | COOLING MODULE VSP9012 | PART NUMBER | WATTS
[7 empty] | Open | N/A | -----
Slot | Power Supplies |  | Part Number | Watts |  |  | 9012SC VSP9012 Side Fan Tray | EC1411001-E6 | 150
PS1 | 9006AC at 220VAC |  | EC1405A01-E6 | 2000 | 2
PS2 | 9006AC at 220VAC |  | EC1405A01-E6 | 2000 | 2 |  | COOLING MODULE VSP9012 | PART NUMBER | WATTS
PS3 | 9006AC at 220VAC |  | EC1405A01-E6 | 2000 | 2 |  | Open | N/A | -----
PS4 | 9006AC at 220VAC |  | EC1405A01-E6 | 2000 | 2 |  | 9012FC VSP9012 Fabric Fan Tray | EC1411002-E6 | 65
PS5 | 9006AC at 220VAC |  | EC1405A01-E6 | 2000 | 2
PS6 | 9006AC at 220VAC |  | EC1405A01-E6 | 2000 | 2 |  | POWER SUPPLY | PART NUMBER | WATTS
PS7 | 9006AC at 220VAC |  | EC1405A01-E6 | 2000 | 2 |  | Open | N/A | 0
PS8 | 9006AC at 220VAC |  | EC1405A01-E6 | 2000 | 2 |  | 9006AC at 110VAC | EC1405A01-E6 | 1200
|  |  | Sum | 16000 |  |  | 9006AC at 220VAC | EC1405A01-E6 | 2000
|  | 0 | 8 | 0 | 8 | 0 |  |  |  | 9007AC at 110VAC | EC1405A02-E6 | 1200 | Move left 3 cells
|  |  | Not Redundant | N+1 Redundant | N+N Redundant |  |  |  |  | 9007AC at 220VAC | EC1405A02-E6 | 2725 | Move left 3 cells
| Total Power Avaialble |  | 16000 | 14000 | 8000 |  |  |  |  | 9006DC at 48VDC | EC1405003-E6 | 2000 | Move left 3 cells
| Total Power Consumption |  | 5625 | 5625 | 5625
| Net Power Available |  | 10375 | 8375 | 2375
Rule 1: Mixed configurations of power supply types or line side voltage is not supported.
Rule 2: Software allocates each power supply to the output rating of the lowest powered supply.
Rule 3: Cannot populate a mix of AC supplies and DC supplies.

## VSP9012 Chassis
VSP9012 Chassis
Slot | Switch Fabrics |  | Part Number | Watts |  |  | SF MODULE | PART NUMBER | WATTS | WATTS
SF1 | 9090SF |  | EC1404006-E6 | 70 |  |  | Open | N/A | ----- | -----
SF2 | 9090SF |  | EC1404006-E6 | 50 |  |  | 9090SF | EC1404006-E6 | 70 | 50
SF3 | 9090SF |  | EC1404006-E6 | 50
SF4 | 9090SF |  | EC1404006-E6 | 70 |  |  | SF MODULE | PART NUMBER | WATTS | WATTS
SF5 | 9090SF |  | EC1404006-E6 | 50 |  |  | Open | N/A | ----- | -----
SF6 | 9090SF |  | EC1404006-E6 | 50 |  |  | 9095SF | EC1404009-E6 | 70 | 50
Slot | Control Processors |  | Part Number | Watts |  |  | CP MODULE | PART NUMBER | WATTS
CP1 | CP |  | EC1404007-E6 | 80 |  |  | Open | N/A | -----
CP2 | CP |  | EC1404007-E6 | 80 |  |  | CP | EC1404007-E6 | 80
Slot | I/O Modules |  | Part Number | Watts |  |  | I/O MODULE | PART NUMBER | WATTS
IO3 | 9024XL 24 Port 10G SFP+ Module |  | EC1404001-E6 | 575 |  |  | Open | N/A | -----
IO4 | 9024XL 24 Port 10G SFP+ Module |  | EC1404001-E6 | 575 |  |  | 9024XL 24 Port 10G SFP+ Module | EC1404001-E6 | 575
IO5 | 9024XL 24 Port 10G SFP+ Module |  | EC1404001-E6 | 575 |  |  | 9048GB 48 Port 1G SFP Module | EC1404002-E6 | 340
IO6 | 9024XL 24 Port 10G SFP+ Module |  | EC1404001-E6 | 575 |  |  | 9048GT 48 Port 10/100/1000 Module | EC1404003-E6 | 350
IO7 | 9024XL 24 Port 10G SFP+ Module |  | EC1404001-E6 | 575 | [5 empty] | 9048XL 48 Port 10G SFP+ Module | EC140400X-E6 | 600 | Move left 3 cells
IO8 | 9024XL 24 Port 10G SFP+ Module |  | EC1404001-E6 | 575 | [5 empty] | 9012QL 12 Port 40G QSFP+ Module | EC140400Y-E6 | 600 | Move left 3 cells
IO9 | 9024XL 24 Port 10G SFP+ Module |  | EC1404001-E6 | 575
IO10 | 9024XL 24 Port 10G SFP+ Module |  | EC1404001-E6 | 575 |  |  | COOLING MODULE VSP9010 | PART NUMBER | WATTS
IO11 | 9024XL 24 Port 10G SFP+ Module |  | EC1404001-E6 | 575 |  |  | Open | N/A | -----
IO12 | 9024XL 24 Port 10G SFP+ Module |  | EC1404001-E6 | 575 |  |  | 9010FC VSP9010 Fan Tray | EC1411012-E6 | 800
Slot | Side Cooling Modules |  | Part Number | Watts |  |  | COOLING MODULE VSP9012 | PART NUMBER | WATTS
1 | 9012SC VSP9012 Side Fan Tray |  | EC1411001-E6 | 150 |  |  | Open | N/A | -----
2 | 9012SC VSP9012 Side Fan Tray |  | EC1411001-E6 | 150 |  |  | 9012SC VSP9012 Side Fan Tray | EC1411001-E6 | 150
Slot | Fabric Cooling Modules |  | Part Number | Watts |  |  | COOLING MODULE VSP9012 | PART NUMBER | WATTS
1 | 9012FC VSP9012 Fabric Fan Tray |  | EC1411002-E6 | 65 |  |  | Open | N/A | -----
2 | 9012FC VSP9012 Fabric Fan Tray |  | EC1411002-E6 | 65 |  |  | 9012FC VSP9012 Fabric Fan Tray | EC1411002-E6 | 65
Slot | Power Supplies |  | Part Number | Watts |  |  | POWER SUPPLY | PART NUMBER | WATTS
PS1 | 9006AC at 220VAC |  | EC1405A01-E6 | 2000 | 2 |  | Open | N/A | 0
PS2 | 9006AC at 220VAC |  | EC1405A01-E6 | 2000 | 2 |  | 9006AC at 110VAC | EC1405A01-E6 | 1200
PS3 | 9006AC at 220VAC |  | EC1405A01-E6 | 2000 | 2 |  | 9006AC at 220VAC | EC1405A01-E6 | 2000
PS4 | 9006AC at 220VAC |  | EC1405A01-E6 | 2000 | 2 |  |  |  |  | 9007AC at 110VAC | EC1405A02-E6 | 1200 | Move left 3 cells
PS5 | 9006AC at 220VAC |  | EC1405A01-E6 | 2000 | 2 |  |  |  |  | 9007AC at 220VAC | EC1405A02-E6 | 2725 | Move left 3 cells
PS6 | 9006AC at 220VAC |  | EC1405A01-E6 | 2000 | 2 |  |  |  |  | 9006DC at 48VDC | EC1405003-E6 | 2000 | Move left 3 cells
|  |  | Sum | 12000
|  | 0 | 6 | 0 | 6 | 0
|  |  | Not Redundant | N+1 Redundant | N+N Redundant
| Total Power Avaialble |  | 12000 | 10000 | 6000
| Total Power Consumption |  | 6680 | 6680 | 6680
| Net Power Available |  | 5320 | 3320 | -680
Rule 1: Mixed configurations of power supply types or line side voltage is not supported.
Rule 2: Software allocates each power supply to the output rating of the lowest powered supply.

## ERS8010
[5 empty] | CP-SF MODULE | PART NUMBER | WATTS | 3.3V WATTS | 12V WATTS
| ERS8010 Chassis |  |  |  | Open | N/A | ----- | ----- | -----
Slot | Control Processors - Switch Fabrics | Part Number | Watts |  | 8692 CP-SF w/Super Mezz | DS1404066-E5 | 142.5
5 | 8892 CP-SF | DS1404065-E5 | 100.6 |  | 8892 CP-SF | DS1404065-E5 | 100.6
6 | 8692 CP-SF w/Super Mezz | DS1404066-E5 | 142.5 |  | 8895 CP-SF | DS1404120-E5 | 90
Slot | I/O Modules | Part Number | Watts |  | I/O MODULE | PART NUMBER | WATTS | 3.3V WATTS | 12V WATTS
1 | Open | N/A | ----- |  | Open | N/A | ----- | ----- | -----
2 | 8848GB - 48 Port x 1G SFP Module | DS1404122-E6 | 271.6 |  | 8848GB - 48 Port x 1G SFP Module | DS1404122-E6 | 271.6
3 | 8848GT - 48 Port x 10/100/1000 Module | DS1404124-E6 | 208.4 |  | 8848GT - 48 Port x 10/100/1000 Module | DS1404124-E6 | 208.4
4 | 8612XLRS - 12 port 10Base-X | DS1404097-E6 | 257.9 |  | 8612XLRS - 12 port 10Base-X | DS1404097-E6 | 257.9
7 | 8612XLRS - 12 port 10Base-X | DS1404097-E6 | 257.9 |  | 8634XGRS - 48 x 10/100/1000, 24 x SFP, 2 x XFP | DS1404109-E6 | 259.1
8 | 8634XGRS - 48 x 10/100/1000, 24 x SFP, 2 x XFP | DS1404109-E6 | 259.1 |  | 8648GBRS - 48 port SFP | DS1404102-E6 | 271.6
9 | 8648GBRS - 48 port SFP | DS1404102-E6 | 271.6
10 | 8634XGRS - 48 x 10/100/1000, 24 x SFP, 2 x XFP | DS1404109-E6 | 259.1 |  | COOLING MODULE | PART NUMBER | WATTS | 3.3V WATTS | 12V WATTS
[5 empty] | Open | N/A | ----- | ----- | -----
Slot | AC Power Supplies | Part Number | Watts |  | Low Speed | DS xxx | 50
PS1 | Open | N/A | ----- |  | Hi Speed | DS yyy | 100 |  |  | 0 | 1050 | 1050 | Net Power w/0 Redundancy |  |  | 1050
PS2 | 8005DI-AC at 110VAC | DS1405018-E5 | 1050 | [6 empty] | 0 | 1050 | 1050 | Power available
PS3 | 8005AC at 110VAC | DS1405012-E5 | 1050 | 2100 | POWER SUPPLIES | PART NUMBER | WATTS | 3.3V WATTS | 12V WATTS | 0 | 1 | 1 | Power Supply Populated
|  | Total Power | 2100
Slot | DC Power Supplies | Part Number | Watts |  | Open | N/A | ----- | ----- | ----- | PS1 | PS2 | PS3 | Total | Select | Watts
PS1 | 8005DC | DS1405011-E5 | 1372 |  | 8004AC at 110VAC | DS1405008-E5 | 690 |  |  | 0 | 0 | 0 | 0 | 0 | 690
PS2 | 8005DC | DS1405011-E5 | 1372 |  | 8004AC at 220VAC | DS1405008-E5 | 690 |  |  | 0 | 0 | 0
PS3 | 8005DI-DC | DS1405017-E5 | 1372 | 4116 | 8005AC at 110VAC | DS1405012-E5 | 1050 |  |  | 0 | 0 | 1 | 2 | 1 | 1050
|  | Total Power | 4116 |  | 8005AC at 220VAC | DS1405012-E5 | 1372 |  |  | 0 | 0 | 0 | 0 | 0 | 1372
[5 empty] | 8005DI-AC at 110VAC | DS1405018-E5 | 1050 |  |  | 0 | 1 | 0
|  | Not Redundant | N+1 Redundant |  | 8005DI-AC at 220VAC | DS1405018-E5 | 1372 |  |  | 0 | 0 | 0
| Total Power Available AC Supplies | 2100 | 1050 |  | Open | N/A | ----- | ----- | ----- | PS1 | PS2 | PS3
| Total Power Consumption | 2028.7 | 2028.7 |  | 8004DC | DS1405007-E5 | 760 |  |  | 0 | 0 | 0 | DC supply
| Net Power Available | 71.3 | -978.7 |  | 8005DC | DS1405011-E5 | 1372 |  |  | 1 | 1 | 0 | DC supply
[5 empty] | 8005DI-DC | DS1405017-E5 | 1372 |  |  | 0 | 0 | 1 | DI-DCs supply
|  | Not Redundant | N+1 Redundant | [6 empty] | 1 | 1 | 1 | Power Supply Populated
| Total Power Available DC Supplies | 4116 | 2744 | [6 empty] | 0 | 0 | 1 | Dual Input Supplies
| Total Power Consumption | 2028.7 | 2028.7 | [6 empty] | 1372 | 1372 | 1372 | Power available
| Net Power Available | 2087.3 | 715.3 | [6 empty] | 1372 | 1372 | 1372 | Net Power with Redundancy |  |  | 2744

## ERSS8010 CO
[5 empty] | CP-SF MODULE | PART NUMBER | WATTS | 3.3V WATTS | 12V WATTS
| ERS8010co Chassis |  |  |  | Open | N/A | ----- | ----- | -----
Slot | Control Processors - Switch Fabrics | Part Number | Watts |  | 8692 CP-SF w/Super Mezz | DS1404066-E5 | 142.5
5 | 8892 CP-SF | DS1404065-E5 | 100.6 |  | 8892 CP-SF | DS1404065-E5 | 100.6
6 | 8692 CP-SF w/Super Mezz | DS1404066-E5 | 142.5 |  | 8895 CP-SF | DS1404120-E5 | 90
Slot | I/O Modules | Part Number | Watts |  | I/O MODULE | PART NUMBER | WATTS | 3.3V WATTS | 12V WATTS
1 | 8848GB - 48 Port x 1G SFP Module | DS1404122-E6 | 271.6 |  | Open | N/A | ----- | ----- | -----
2 | 8848GT - 48 Port x 10/100/1000 Module | DS1404124-E6 | 208.4 |  | 8848GB - 48 Port x 1G SFP Module | DS1404122-E6 | 271.6
3 | 8612XLRS - 12 port 10Base-X | DS1404097-E6 | 257.9 |  | 8848GT - 48 Port x 10/100/1000 Module | DS1404124-E6 | 208.4
4 | 8634XGRS - 48 x 10/100/1000, 24 x SFP, 2 x XFP | DS1404109-E6 | 259.1 |  | 8612XLRS - 12 port 10Base-X | DS1404097-E6 | 257.9
7 | 8648GBRS - 48 port SFP | DS1404102-E6 | 271.6 |  | 8634XGRS - 48 x 10/100/1000, 24 x SFP, 2 x XFP | DS1404109-E6 | 259.1
8 | Open | N/A | ----- |  | 8648GBRS - 48 port SFP | DS1404102-E6 | 271.6
9 | Open | N/A | -----
10 | Open | N/A | ----- |  | COOLING MODULE | PART NUMBER | WATTS | 3.3V WATTS | 12V WATTS
[5 empty] | Open | N/A | ----- | ----- | -----
Slot | AC Power Supplies | Part Number | Watts |  | Low Speed | DS xxx | 50
PS1 | 8005DI-AC at 110VAC | DS1405018-E5 | 1050 |  | Hi Speed | DS yyy | 100 |  |  | 1050 | 1050 | 1050 | Net Power w/0 Redundancy |  |  | 2100
PS2 | 8005DI-AC at 220VAC | DS1405018-E5 | 1372 | [6 empty] | 1050 | 1372 | 1372 | Power available
PS3 | 8005DI-AC at 220VAC | DS1405018-E5 | 1372 | 3794 | Open | N/A | ----- | ----- | ----- | 1 | 1 | 1 | Power Supply Populated
|  | Total Power | 3794 |  | 8004AC at 110VAC | DS1405008-E5 | 690
[5 empty] | 8004AC at 220VAC | DS1405008-E5 | 690
Slot | DC Power Supplies | Part Number | Watts |  | 8005AC at 110VAC | DS1405012-E5 | 1050 |  |  | PS1 | PS2 | PS3 | Total | Select | Watts
PS1 | Open | N/A | ----- |  | 8005AC at 220VAC | DS1405012-E5 | 1372 |  |  | 0 | 0 | 0 | 0 | 0 | 690
PS2 | Open | N/A | ----- |  | 8005DI-AC at 110VAC | DS1405018-E5 | 1050 |  |  | 0 | 0 | 0
PS3 | Open | N/A | ----- | 0 | 8005DI-AC at 220VAC | DS1405018-E5 | 1372 |  |  | 0 | 0 | 0 | 1 | 1 | 1050
|  | Total Power | 0 |  | Open | N/A | ----- | ----- | ----- | 0 | 0 | 0 | 2 | 1 | 1372
[5 empty] | 8004DC | DS1405007-E5 | 760 |  |  | 1 | 0 | 0
|  | Not Redundant | N+1 Redundant |  | 8005DC | DS1405011-E5 | 1372 |  |  | 0 | 1 | 1
| Total Power Available AC Supplies | 3150 | 2100 |  | 8005DI-DC | DS1405017-E5 | 1372 |  |  | PS1 | PS2 | PS3
| Total Power Consumption | 1511.7 | 1511.7 | [6 empty] | 0 | 0 | 0 | DC supply
| Net Power Available | 1638.3 | 588.3 | [6 empty] | 0 | 0 | 0 | DC supply
[10 empty] | 0 | 0 | 0 | DI-DCs supply
|  | Not Redundant | N+1 Redundant | [6 empty] | 0 | 0 | 0 | Power Supply Populated
| Total Power Available DC Supplies | 0 | 0 | [6 empty] | 0 | 0 | 0 | Dual Input Supplies
| Total Power Consumption | 1511.7 | 1511.7 | [6 empty] | 0 | 0 | 0 | Power available
| Net Power Available | -1511.7 | -1511.7 | [6 empty] | 0 | 0 | 0 | Net Power with Redundancy |  |  | 0

## ERS8006
|  |  |  | CP-SF MODULE | PART NUMBER | WATTS | 3.3V WATTS | 12V WATTS
| ERS8006 Chassis |  |  | Open | N/A | ----- | ----- | -----
Slot | Control Processors - Switch Fabrics | Part Number | Watts | 8692 CP-SF w/Super Mezz | DS1404066-E5 | 142.5
5 | 8892 CP-SF | DS1404065-E5 | 100.6 | 8892 CP-SF | DS1404065-E5 | 100.6
6 | 8692 CP-SF w/Super Mezz | DS1404066-E5 | 142.5 | 8895 CP-SF | DS1404120-E5 | 90
Slot | I/O Modules | Part Number | Watts | I/O MODULE | PART NUMBER | WATTS | 3.3V WATTS | 12V WATTS
1 | Open | N/A | ----- | Open | N/A | ----- | ----- | -----
2 | 8848GB - 48 Port x 1G SFP Module | DS1404122-E6 | 271.6 | 8848GB - 48 Port x 1G SFP Module | DS1404122-E6 | 271.6
3 | 8848GT - 48 Port x 10/100/1000 Module | DS1404124-E6 | 208.4 | 8848GT - 48 Port x 10/100/1000 Module | DS1404124-E6 | 208.4
4 | 8612XLRS - 12 port 10Base-X | DS1404097-E6 | 257.9 | 8612XLRS - 12 port 10Base-X | DS1404097-E6 | 257.9
|  |  |  | 8634XGRS - 48 x 10/100/1000, 24 x SFP, 2 x XFP | DS1404109-E6 | 259.1
Slot | AC Power Supplies | Part Number | Watts | 8648GBRS - 48 port SFP | DS1404102-E6 | 271.6
PS1 | 8005DI-AC at 220VAC | DS1405018-E5 | 1372
PS2 | 8004AC at 110VAC | DS1405008-E5 | 690 | COOLING MODULE | PART NUMBER | WATTS | 3.3V WATTS | 12V WATTS
PS3 | 8005AC at 110VAC | DS1405012-E5 | 1050 | Open | N/A | ----- | ----- | -----
|  | Total Power | 3112 | Low Speed | DS xxx | 50
|  |  |  | Hi Speed | DS yyy | 100 |  |  | 690 | 690 | 690 | Net Power w/0 Redundancy |  |  | 1380
Slot | DC Power Supplies | Part Number | Watts | [5 empty] | 1372 | 690 | 1050 | Power available
PS1 | 8005DI-DC | DS1405017-E5 | 1372 | POWER SUPPLIES | PART NUMBER | WATTS | 3.3V WATTS | 12V WATTS | 1 | 1 | 1 | Power Supply Populated
PS2 | 8004DC | DS1405007-E5 | 760
PS3 | 8005DI-DC | DS1405017-E5 | 1372
|  | Total Power | 3504 | Open | N/A | ----- | ----- | ----- | PS1 | PS2 | PS3 | Total | Select | Watts
|  |  |  | 8004AC at 110VAC | DS1405008-E5 | 690 |  |  | 0 | 1 | 0 | 1 | 1 | 690
|  | Not Redundant | N+1 Redundant | 8004AC at 220VAC | DS1405008-E5 | 690 |  |  | 0 | 0 | 0
| Total Power Available AC Supplies | 2070 | 1380 | 8005AC at 110VAC | DS1405012-E5 | 1050 |  |  | 0 | 0 | 1 | 1 | 1 | 1050
| Total Power Consumption | 981 | 981 | 8005AC at 220VAC | DS1405012-E5 | 1372 |  |  | 0 | 0 | 0 | 1 | 1 | 1372
| Net Power Available | 1089 | 399 | 8005DI-AC at 110VAC | DS1405018-E5 | 1050 |  |  | 0 | 0 | 0
|  |  |  | 8005DI-AC at 220VAC | DS1405018-E5 | 1372 |  |  | 1 | 0 | 0
|  | Not Redundant | N+1 Redundant | Open | N/A | ----- | ----- | ----- | PS1 | PS2 | PS3
| Total Power Available DC Supplies | 2280 | 1520 | 8004DC | DS1405007-E5 | 760 |  |  | 0 | 1 | 0 | DC supply
| Total Power Consumption | 981 | 981 | 8005DC | DS1405011-E5 | 1372 |  |  | 0 | 0 | 0 | DC supply
| Net Power Available | 1299 | 539 | 8005DI-DC | DS1405017-E5 | 1372 |  |  | 1 | 0 | 1 | DI-DCs supply
[9 empty] | 1 | 1 | 1 | Power Supply Populated
[9 empty] | 1 | 0 | 1 | Dual Input Supplies
[9 empty] | 1372 | 760 | 1372 | Power available
[9 empty] | 760 | 760 | 760 | Net Power with Redundancy |  |  | 1520

## ERS8003-R
|  |  |  | CP-SF MODULE | PART NUMBER | WATTS | 3.3V WATTS | 12V WATTS
| ERS8006 Chassis |  |  | Open | N/A | ----- | ----- | -----
Slot | Control Processors - Switch Fabrics | Part Number | Watts | 8692 CP-SF w/Super Mezz | DS1404066-E5 | 142.5
3 | 8895 CP-SF | DS1404120-E5 | 90 | 8892 CP-SF | DS1404065-E5 | 100.6
|  |  |  | 8895 CP-SF | DS1404120-E5 | 90
Slot | I/O Modules | Part Number | Watts
1 | 8612XLRS - 12 port 10Base-X | DS1404097-E6 | 257.9 | I/O MODULE | PART NUMBER | WATTS | 3.3V WATTS | 12V WATTS
2 | 8648GBRS - 48 port SFP | DS1404102-E6 | 271.6 | Open | N/A | ----- | ----- | -----
|  |  |  | 8848GB - 48 Port x 1G SFP Module | DS1404122-E6 | 271.6
Slot | AC Power Supplies | Part Number | Watts | 8848GT - 48 Port x 10/100/1000 Module | DS1404124-E6 | 208.4
PS1 | 8005DI-AC at 220VAC | DS1405018-E5 | 1372 | 8612XLRS - 12 port 10Base-X | DS1404097-E6 | 257.9
PS2 | 8005DI-AC at 110VAC | DS1405018-E5 | 1050 | 8634XGRS - 48 x 10/100/1000, 24 x SFP, 2 x XFP | DS1404109-E6 | 259.1
|  | Total Power | 2422 | 8648GBRS - 48 port SFP | DS1404102-E6 | 271.6
Slot | DC Power Supplies | Part Number | Watts | COOLING MODULE | PART NUMBER | WATTS | 3.3V WATTS | 12V WATTS
PS1 | 8005DC | DS1405011-E5 | 1372 | Open | N/A | ----- | ----- | -----
PS2 | 8005DI-DC | DS1405017-E5 | 1372 | Low Speed | DS xxx | 50
|  | Total Power | 2744 | Hi Speed | DS yyy | 100 |  |  | 1050 | 1050 | Net Power w/0 Redundancy |  |  | 1050
[9 empty] | 1372 | 1050 | Power available
|  | Not Redundant | N+1 Redundant | POWER SUPPLIES | PART NUMBER | WATTS | 3.3V WATTS | 12V WATTS | 1 | 1 | Power Supply Populated
| Total Power Available AC Supplies | 2100 | 1050
| Total Power Consumption | 619.5 | 619.5
| Net Power Available | 1480.5 | 430.5 | Open | N/A | ----- | ----- | ----- | PS1 | PS2 | Total | Select | Watts
|  |  |  | 8004AC at 110VAC | DS1405008-E5 | 690 |  |  | 0 | 0 | 0 | 0 | 690
|  | Not Redundant | N+1 Redundant | 8004AC at 220VAC | DS1405008-E5 | 690 |  |  | 0 | 0
| Total Power Available DC Supplies | 2744 | 1372 | 8005AC at 110VAC | DS1405012-E5 | 1050 |  |  | 0 | 0 | 1 | 1 | 1050
| Total Power Consumption | 619.5 | 619.5 | 8005AC at 220VAC | DS1405012-E5 | 1372 |  |  | 0 | 0 | 1 | 1 | 1372
| Net Power Available | 2124.5 | 752.5 | 8005DI-AC at 110VAC | DS1405018-E5 | 1050 |  |  | 0 | 1
|  |  |  | 8005DI-AC at 220VAC | DS1405018-E5 | 1372 |  |  | 1 | 0
|  |  |  | Open | N/A | ----- | ----- | ----- | PS1 | PS2
|  |  |  | 8004DC | DS1405007-E5 | 760 |  |  | 0 | 0 | DC supply
|  |  |  | 8005DC | DS1405011-E5 | 1372 |  |  | 1 | 0 | DC supply
|  |  |  | 8005DI-DC | DS1405017-E5 | 1372 |  |  | 0 | 1 | DI-DCs supply
[9 empty] | 1 | 1 | Power Supply Populated
[9 empty] | 0 | 1 | Dual Input Supplies
[9 empty] | 1372 | 1372 | Power available
[9 empty] | 1372 | 1372 | Net Power with Redundancy |  |  | 1372